## Sensitivity
[6 empty] | Enter base data in the dark blue cells in the following frames | [7 empty] | Some cells are protected - use Review - Unprotect Sheet to access them
[6 empty] | H1 | Er1 | W1 | W2 | S1 | T1 | Z**/D/EEr | Zdiff | If SiExcelExpertx64 is not already open, open it now.
[6 empty] | 8.5 | 4.2 | 12 | 11 | 9 | 1.2 | Zdiff | 99.5548 | The darker blue fields permit entry of dimensional and other data.
[13 empty] | -8.621% | In the top frame, enter the nominal design dimensions, Er etc. In the lower frames, enter the increment size for evaluation.
[12 empty] | Min = | 90.9726 | Press <shift><F9> to calculate this page. (Do not use F9 as it tends to calculate other sheets too.)
[8 empty] | Etch taper = W1 -W2 = | 1 |  |  | Nominal = | 99.5548 | Explanation:
[12 empty] | Max = | 108.1576 | Altering Trace Width - W1 and W2 vary in width together, maintaining the same Etch Taper and center-to-center track spacing.
[13 empty] | 8.641% | Altering Taper - changes only the W2 dimension, meaning that the Etch Taper has been changed.
If you have any questions or queries please call your local Polar Office (www.polarinstruments.com)
Altering Height value
H1 | Er1 | W1 | W2 | S1 | T1 | Z**/D/EEr | Zdiff
Var | 0.3
7.9 | 4.2 | 12 | 11 | 9 | 1.2 | Zdiff | 96.8858
8.2 | 4.2 | 12 | 11 | 9 | 1.2 | Zdiff | 98.2602
8.5 | 4.2 | 12 | 11 | 9 | 1.2 | Zdiff | 99.5548
8.8 | 4.2 | 12 | 11 | 9 | 1.2 | Zdiff | 100.7787
9.1 | 4.2 | 12 | 11 | 9 | 1.2 | Zdiff | 101.9354
Altering Trace Width
H1 | Er1 | W1 | W2 | S1 | T1 | Z**/D/EEr
|  | Var | Var | 0.2
8.5 | 4.2 | 12.4 | 11.4 | 8.6 | 1.2 | Zdiff | 97.2648
8.5 | 4.2 | 12.2 | 11.2 | 8.8 | 1.2 | Zdiff | 98.3986
8.5 | 4.2 | 12 | 11 | 9 | 1.2 | Zdiff | 99.5548
8.5 | 4.2 | 11.8 | 10.8 | 9.2 | 1.2 | Zdiff | 100.725
8.5 | 4.2 | 11.6 | 10.6 | 9.4 | 1.2 | Zdiff | 101.9098
Altering Taper
H1 | Er1 | W1 | W2 | S1 | T1 | Z**/D/EEr
|  |  | Var | 0.1
8.5 | 4.2 | 12 | 11.2 | 9 | 1.2 | Zdiff | 99.2772
8.5 | 4.2 | 12 | 11.1 | 9 | 1.2 | Zdiff | 99.419
8.5 | 4.2 | 12 | 11 | 9 | 1.2 | Zdiff | 99.5548
8.5 | 4.2 | 12 | 10.9 | 9 | 1.2 | Zdiff | 99.6848
8.5 | 4.2 | 12 | 10.8 | 9 | 1.2 | Zdiff | 99.8091
Altering Seperation
H1 | Er1 | W1 | W2 | S1 | T1 | Z**/D/EEr
|  |  |  | Var | 0.02
8.5 | 4.2 | 12 | 11 | 8.96 | 1.2 | Zdiff | 99.4813
8.5 | 4.2 | 12 | 11 | 8.98 | 1.2 | Zdiff | 99.5181
8.5 | 4.2 | 12 | 11 | 9 | 1.2 | Zdiff | 99.5548
8.5 | 4.2 | 12 | 11 | 9.02 | 1.2 | Zdiff | 99.5914
8.5 | 4.2 | 12 | 11 | 9.04 | 1.2 | Zdiff | 99.628
Altering Trace Height
H1 | Er1 | W1 | W2 | S1 | T1 | Z**/D/EEr
[5 empty] | Var | 0.05
8.5 | 4.2 | 12 | 11 | 9 | 1.3 | Zdiff | 99.0831
8.5 | 4.2 | 12 | 11 | 9 | 1.25 | Zdiff | 99.3179
8.5 | 4.2 | 12 | 11 | 9 | 1.2 | Zdiff | 99.5548
8.5 | 4.2 | 12 | 11 | 9 | 1.15 | Zdiff | 99.7939
8.5 | 4.2 | 12 | 11 | 9 | 1.1 | Zdiff | 100.035
Altering Dielectric Constant
H1 | Er1 | W1 | W2 | S1 | T1 | Z**/D/EEr
| Var | 0.15
8.5 | 4.5 | 12 | 11 | 9 | 1.2 | Zdiff | 96.7546
8.5 | 4.35 | 12 | 11 | 9 | 1.2 | Zdiff | 98.1246
8.5 | 4.2 | 12 | 11 | 9 | 1.2 | Zdiff | 99.5548
8.5 | 4.05 | 12 | 11 | 9 | 1.2 | Zdiff | 101.0498
8.5 | 3.9 | 12 | 11 | 9 | 1.2 | Zdiff | 102.6144
Note on N3: Calc Type Acceptable values for this field are : Zdiff - Impedance (Ohms) Zodd - Odd Mode Impedance (Ohms) Zeven - Even Mode Impedance (Ohms) Zcommon - Common Mode Impedance (Ohms) D - Delay (ps/m) EER - Effective Er
Note on O3: Answer This cell contains the answer for the Parameters and Calc Type specified. You may want to change the Zdiff heading if you choose to use another Calc Type. Units for this field are : Z** - Impedance (Ohms) D - Delay (ps/m) EEr - Effective Er