## W=2.0
| W(nominal)= | 2 | (This is the target width, W, of your traces)
| S/W + | 3 | (Space between the traces is three times the trace width)
| S(nominal)= | 6 | (This is your target spacing, S)
| T= | 0.7
| Er+ | 4.3
In fact the width of the traces varies, and therefore so does the space between
them, S. For the purpose of this calculation I have assumed the center
line of the trace, so that the actual space becomes S + 2x(0.5D) where
D= trace width deviation from the target width.
|  |  |  | H= | 8 | 10 | 12 | 14 | 16
| W(actual) | W1 | S |  | Zo | Zo | Zo | Zo | Zo
| 1.6 | 2.1 | 6.4 |  | 107.3879 | 115.9984 | 121.7678 | 125.7574 | 128.6019
| 1.8 | 2.3 | 6.2 |  | 103.4057 | 111.9266 | 117.6402 | 121.5934 | 124.4123
| 2 | 2.5 | 6 |  | 99.7159 | 108.1401 | 113.8001 | 117.7067 | 120.4979
| 2.2 | 2.7 | 5.8 |  | 96.2778 | 104.5983 | 110.1934 | 114.0569 | 116.8182
| 2.4 | 2.9 | 5.6 |  | 93.0623 | 101.2683 | 106.7941 | 110.6112 | 113.3405
| 2.6 | 3.1 | 5.4 |  | 90.0344 | 98.1233 | 103.5751 | 107.3507 | 110.0378
| 2.8 | 3.3 | 5.2 |  | 87.1752 | 95.1407 | 100.5141 | 104.2375 | 106.8878
| 3 | 3.5 | 5 |  | 84.4656 | 92.3058 | 97.592 | 101.26 | 103.8797
| 3.2 | 3.7 | 4.8 |  | 81.8888 | 89.5933 | 94.7922 | 98.4017 | 100.9804
| 3.4 | 3.9 | 4.6 |  | 79.4303 | 86.9932 | 92.1004 | 95.6482 | 98.1837
| 3.6 | 4.1 | 4.4 |  | 77.0773 | 84.4926 | 89.5037 | 92.9867 | 95.4766
| 3.8 | 4.3 | 4.2 |  | 74.821 | 82.08 | 86.9958 | 90.4056 | 92.8475
| 4 | 4.5 | 4 |  | 72.6454 | 79.745 | 84.556 | 87.8942 | 90.2858
| 4.2 | 4.7 | 3.8 |  | 70.5436 | 77.4778 | 82.1794 | 85.4427 | 87.7815
| 4.4 | 4.9 | 3.6 |  | 68.5063 | 75.2691 | 79.8566 | 83.0472 | 85.3249
| 4.6 | 5.1 | 3.4 |  | 66.5249 | 73.1101 | 77.5787 | 80.6874 | 82.9069
| 4.8 | 5.3 | 3.2 |  | 64.5908 | 70.9952 | 75.3366 | 78.3597 | 80.518
| 5 | 5.5 | 3 |  | 62.6955 | 68.909 | 73.1211 | 76.0546 | 78.1551
| 5.2 | 5.7 | 2.8 |  | 60.8302 | 66.8455 | 70.9227 | 73.7624 | 75.7958
| 5.4 | 5.9 | 2.6 |  | 58.9857 | 64.7949 | 68.7311 | 71.4724 | 73.4354
| 5.6 | 6.1 | 2.4 |  | 57.1519 | 62.7464 | 66.5348 | 69.1728 | 71.0617
| 5.8 | 6.3 | 2.2 |  | 55.3196 | 60.6874 | 64.3209 | 66.8501 | 68.6608
| 6 | 6.5 | 2 |  | 53.4713 | 58.6036 | 62.0779 | 64.4882 | 66.2161
Note on B9: With the activated sheet you can simply insert new values into the blue areas and recalculate and rechart at the touch of a button.
Note on C42: Dimensions are ratiometric and impedance will calculate correctly provided you remain within the same system (e.g. mils (thousandths of an inch) or microns,
Note on I26: These cells normally contain Excel references to the Polar field solver equations which run in the background. But that would require you to have an activated SI6000A in order to view the sheet. I have therefore replaced the equations with the values so you can see what it would look like.
Note on R31: Graphing is easy, using the Chart Wizard from the standard tool bar. Virtually every attribute of the chart can be tailored to suite your preference. Very carefully point to any attribute and right-click on the mouse for a menu.

## W=2.5
| W(nominal)= | 2.5 | (This is the target width, W, of your traces)
| S/W + | 3 | (Space between the traces is three times trace width)
| S(nominal)= | 7.5 | (This is your target spacing, S)
| T= | 0.7
| Er+ | 4.3
In fact the width of the traces varies, and therefore so does the space between
them, S. For the purpose of this calculation I have assumed the center
line of the trace, so that the actual space becomes S + 2x(0.5D) where
D= trace width deviation from the target width.
|  |  |  | H = | 8 | 10 | 12 | 14 | 16
| W(actual) | W1 | S |  | Zo | Zo | Zo | Zo | Zo
| 1.6 | 2.1 | 8.4 |  | 109.8263 | 119.9995 | 127.19 | 132.3753 | 136.1932
| 1.8 | 2.3 | 8.2 |  | 105.8944 | 115.9891 | 123.1303 | 128.2831 | 132.0779
| 2 | 2.5 | 8 |  | 102.2606 | 112.2707 | 119.3654 | 124.4759 | 128.2457
| 2.2 | 2.7 | 7.8 |  | 98.8844 | 108.8039 | 115.8416 | 120.9137 | 124.6565
| 2.4 | 2.9 | 7.6 |  | 95.737 | 105.5565 | 112.5332 | 117.5642 | 121.278
| 2.6 | 3.1 | 7.4 |  | 92.7839 | 102.502 | 109.4139 | 114.4087 | 118.0841
| 2.8 | 3.3 | 7.2 |  | 90.0068 | 99.6182 | 106.4618 | 111.4104 | 115.0527
| 3 | 3.5 | 7 |  | 87.3868 | 96.8912 | 103.6584 | 108.5581 | 112.1737
| 3.2 | 3.7 | 6.8 |  | 84.908 | 94.2964 | 100.988 | 105.8363 | 109.4153
| 3.4 | 3.9 | 6.6 |  | 82.5565 | 91.8245 | 98.4371 | 103.2314 | 106.772
| 3.6 | 4.1 | 6.4 |  | 80.3203 | 89.4637 | 95.994 | 100.7318 | 104.232
| 3.8 | 4.3 | 6.2 |  | 78.1916 | 87.2036 | 93.6531 | 98.327 | 101.7851
| 4 | 4.5 | 6 |  | 76.1556 | 85.035 | 91.3958 | 96.0081 | 99.4221
| 4.2 | 4.7 | 5.8 |  | 74.2066 | 82.9496 | 89.2185 | 93.7667 | 97.1348
| 4.4 | 4.9 | 5.6 |  | 72.3371 | 80.9401 | 87.1139 | 91.6008 | 94.9158
| 4.6 | 5.1 | 5.4 |  | 70.5403 | 78.9996 | 85.0752 | 89.4933 | 92.7584
| 4.8 | 5.3 | 5.2 |  | 68.8099 | 77.1251 | 83.0964 | 87.4431 | 90.6564
| 5 | 5.5 | 5 |  | 67.1401 | 75.3047 | 81.1716 | 85.4444 | 88.6096
| 5.2 | 5.7 | 4.8 |  | 65.5255 | 73.5361 | 79.2954 | 83.4918 | 86.6014
| 5.4 | 5.9 | 4.6 |  | 63.9611 | 71.8141 | 77.4627 | 81.5801 | 84.6321
| 5.6 | 6.1 | 4.4 |  | 62.442 | 70.1339 | 75.6686 | 79.7044 | 82.6967
| 5.8 | 6.3 | 4.2 |  | 60.9656 | 68.4908 | 73.9083 | 77.8598 | 80.7902
| 6 | 6.5 | 4 |  | 59.5235 | 66.8802 | 72.1807 | 76.0414 | 78.9078

## W=3.0
| W(nominal)= | 3 | (This is the target width, W, of your traces)
| S(nominal)= | 9 | (This is your target spacing, S)
| S/W + | 3 | (Space between the traces is three times trace width)
| T= | 0.7
| Er+ | 4.3
In fact the width of the traces varies, and therefore so does the space between
them, S. For the purpose of this calculation I have assumed the center
line of the trace, so that the actual space becomes S + 2x(0.5D) where
D= trace width deviation from the target width.
|  |  |  | H = | 8 | 10 | 12 | 14 | 16
| W(actual) | W1 | S |  | Zo | Zo | Zo | Zo | Zo
| 1.6 | 2.1 | 10.4 |  | 110.9286 | 122.1098 | 130.3547 | 136.5202 | 141.1969
| 1.8 | 2.3 | 10.2 |  | 107.0177 | 118.1277 | 126.3281 | 132.4642 | 137.1199
| 2 | 2.5 | 10 |  | 103.407 | 114.4405 | 122.5997 | 128.6969 | 133.3298
| 2.2 | 2.7 | 9.8 |  | 100.0563 | 111.008 | 119.1159 | 125.1784 | 129.7866
| 2.4 | 2.9 | 9.6 |  | 96.9368 | 107.798 | 115.8512 | 121.8765 | 126.4584
| 2.6 | 3.1 | 9.4 |  | 94.0141 | 104.7842 | 112.7793 | 118.7726 | 123.3189
| 2.8 | 3.3 | 9.2 |  | 91.27 | 101.9446 | 109.8785 | 115.8302 | 120.3464
| 3 | 3.5 | 9 |  | 88.6859 | 99.2652 | 107.1305 | 113.0383 | 117.5309
| 3.2 | 3.7 | 8.8 |  | 86.2459 | 96.7219 | 104.5198 | 110.3815 | 114.8409
| 3.4 | 3.9 | 8.6 |  | 83.9364 | 94.3055 | 102.0332 | 107.8465 | 112.2712
| 3.6 | 4.1 | 8.4 |  | 81.7455 | 92.0043 | 99.6591 | 105.422 | 109.8102
| 3.8 | 4.3 | 8.2 |  | 79.6655 | 89.8084 | 97.3924 | 103.0978 | 107.4481
| 4 | 4.5 | 8 |  | 77.6822 | 87.7087 | 95.2146 | 100.8654 | 105.1761
| 4.2 | 4.7 | 7.8 |  | 75.79 | 85.6975 | 93.1227 | 98.7168 | 102.9863
| 4.4 | 4.9 | 7.6 |  | 73.9817 | 83.7675 | 91.1098 | 96.6502 | 100.872
| 4.6 | 5.1 | 7.4 |  | 72.2509 | 81.9125 | 89.1695 | 94.6494 | 98.8268
| 4.8 | 5.3 | 7.2 |  | 70.5917 | 80.1298 | 87.2962 | 92.7137 | 96.8452
| 5 | 5.5 | 7 |  | 68.9987 | 78.4083 | 85.4848 | 90.838 | 94.9276
| 5.2 | 5.7 | 6.8 |  | 67.4672 | 76.7461 | 83.7306 | 89.0176 | 93.0584
| 5.4 | 5.9 | 6.6 |  | 65.9927 | 75.1389 | 82.0294 | 87.2482 | 91.2387
| 5.6 | 6.1 | 6.4 |  | 64.571 | 73.5827 | 80.377 | 85.5259 | 89.4645
| 5.8 | 6.3 | 6.2 |  | 63.2003 | 72.0738 | 78.7697 | 83.847 | 87.7322
| 6 | 6.5 | 6 |  | 61.8734 | 70.6085 | 77.2075 | 82.2079 | 86.0382

## W=3.5
| W(nominal)= | 3.5 | (This is the target width, W, of your traces)
| S(nominal)= | 10.5 | (This is your target spacing, S)
| S/W + | 3 | (Space between the traces is three times trace width)
| T= | 0.7
| Er+ | 4.3
In fact the width of the traces varies, and therefore so does the space between
them, S. For the purpose of this calculation I have assumed the center
line of the trace, so that the actual space becomes S + 2x(0.5D) where
D= trace width deviation from the target width.
|  |  |  | H = | 8 | 10 | 12 | 14 | 16
| W(actual) | W1 | S |  | Zo | Zo | Zo | Zo | Zo
| 1.6 | 2.1 | 12.4 |  | 111.4294 | 123.2297 | 132.2163 | 139.1418 | 144.5349
| 1.8 | 2.3 | 12.2 |  | 107.5276 | 119.2615 | 128.2072 | 135.1057 | 140.4796
| 2 | 2.5 | 12 |  | 103.927 | 115.5897 | 124.498 | 131.3604 | 136.7132
| 2.2 | 2.7 | 11.8 |  | 100.5874 | 112.1741 | 121.0352 | 127.8658 | 133.196
| 2.4 | 2.9 | 11.6 |  | 97.48 | 108.9825 | 117.7934 | 124.5899 | 129.8958
| 2.6 | 3.1 | 11.4 |  | 94.5705 | 105.9885 | 114.7462 | 121.5141 | 126.7867
| 2.8 | 3.3 | 11.2 |  | 91.8407 | 103.1703 | 111.8721 | 118.6019 | 123.8469
| 3 | 3.5 | 11 |  | 89.272 | 100.514 | 109.1527 | 115.8425 | 121.0664
| 3.2 | 3.7 | 10.8 |  | 86.8486 | 97.9955 | 106.5728 | 113.2205 | 118.414
| 3.4 | 3.9 | 10.6 |  | 84.557 | 95.6056 | 104.1191 | 110.7227 | 115.8844
| 3.6 | 4.1 | 10.4 |  | 82.3853 | 93.333 | 101.7802 | 108.3379 | 113.4663
| 3.8 | 4.3 | 10.2 |  | 80.326 | 91.1674 | 99.5508 | 106.0561 | 111.1498
| 4 | 4.5 | 10 |  | 78.3648 | 89.1002 | 97.4129 | 103.8687 | 108.9263
| 4.2 | 4.7 | 9.8 |  | 76.4962 | 87.1234 | 95.3635 | 101.768 | 106.7882
| 4.4 | 4.9 | 9.6 |  | 74.7133 | 85.2303 | 93.3957 | 99.7523 | 104.7287
| 4.6 | 5.1 | 9.4 |  | 73.0096 | 83.4146 | 91.5034 | 97.8055 | 102.7417
| 4.8 | 5.3 | 9.2 |  | 71.3794 | 81.6736 | 89.6812 | 95.9271 | 100.8218
| 5 | 5.5 | 9 |  | 69.8174 | 79.9965 | 87.9239 | 94.1123 | 98.9696
| 5.2 | 5.7 | 8.8 |  | 68.3191 | 78.3816 | 86.2273 | 92.3565 | 97.1699
| 5.4 | 5.9 | 8.6 |  | 66.8801 | 76.8248 | 84.5872 | 90.6558 | 95.424
| 5.6 | 6.1 | 8.4 |  | 65.4965 | 75.3222 | 82.9997 | 89.0063 | 93.7282
| 5.8 | 6.3 | 8.2 |  | 64.1665 | 73.8704 | 81.4616 | 87.4048 | 92.079
| 6 | 6.5 | 8 |  | 62.8832 | 72.466 | 79.9727 | 85.8479 | 90.4733

## W=4.0
| W(nominal)= | 4 | (This is the target width, W, of your traces)
| S/W + | 3 | (Space between the traces is three times trace width)
| S(nominal)= | 12 | (This is your target spacing, S)
| T= | 0.7
| Er+ | 4.3
In fact the width of the traces varies, and therefore so does the space between
them, S. For the purpose of this calculation I have assumed the center
line of the trace, so that the actual space becomes S + 2x(0.5D) where
D= trace width deviation from the target width.
|  |  |  | H = | 8 | 10 | 12 | 14 | 16
| W(actual) | W1 | S |  | Zo | Zo | Zo | Zo | Zo
| 1.6 | 2.1 | 14.4 |  | 111.6574 | 123.8256 | 133.3151 | 140.8074 | 146.7746
| 1.8 | 2.3 | 14.2 |  | 107.7596 | 119.8646 | 129.3157 | 136.7829 | 142.7322
| 2 | 2.5 | 14 |  | 104.1636 | 116.2007 | 125.6171 | 133.0503 | 138.98
| 2.2 | 2.7 | 13.8 |  | 100.8289 | 112.7936 | 122.166 | 129.5695 | 135.4783
| 2.4 | 2.9 | 13.6 |  | 97.7269 | 109.6113 | 118.9367 | 126.3087 | 132.1949
| 2.6 | 3.1 | 13.4 |  | 94.8233 | 106.6274 | 115.9032 | 123.249 | 129.1038
| 2.8 | 3.3 | 13.2 |  | 92.0998 | 103.8202 | 113.0437 | 120.3543 | 126.1834
| 3 | 3.5 | 13 |  | 89.538 | 101.1756 | 110.34 | 117.6135 | 123.4237
| 3.2 | 3.7 | 12.8 |  | 87.122 | 98.6696 | 107.7769 | 115.0114 | 120.7935
| 3.4 | 3.9 | 12.6 |  | 84.8382 | 96.2931 | 105.3411 | 112.5349 | 118.2875
| 3.6 | 4.1 | 12.4 |  | 82.675 | 94.0348 | 103.0212 | 110.1727 | 115.8945
| 3.8 | 4.3 | 12.2 |  | 80.6248 | 91.8844 | 100.8121 | 107.9148 | 113.6046
| 4 | 4.5 | 12 |  | 78.6733 | 89.8334 | 98.6957 | 105.7528 | 111.4093
| 4.2 | 4.7 | 11.8 |  | 76.8151 | 87.8739 | 96.669 | 103.679 | 109.301
| 4.4 | 4.9 | 11.6 |  | 75.0433 | 85.999 | 94.7253 | 101.6917 | 107.273
| 4.6 | 5.1 | 11.4 |  | 73.3514 | 84.2026 | 92.8585 | 99.7749 | 105.3193
| 4.8 | 5.3 | 11.2 |  | 71.7337 | 82.4821 | 91.0632 | 97.9282 | 103.4346
| 5 | 5.5 | 11 |  | 70.1852 | 80.8268 | 89.3345 | 96.1469 | 101.6193
| 5.2 | 5.7 | 10.8 |  | 68.7012 | 79.2349 | 87.6679 | 94.4264 | 99.8586
| 5.4 | 5.9 | 10.6 |  | 67.2774 | 77.7024 | 86.0594 | 92.7628 | 98.1538
| 5.6 | 6.1 | 10.4 |  | 65.91 | 76.2256 | 84.5054 | 91.1525 | 96.5012
| 5.8 | 6.3 | 10.2 |  | 64.5972 | 74.801 | 83.0026 | 89.5922 | 94.8976
| 6 | 6.5 | 10 |  | 63.3323 | 73.4255 | 81.5509 | 88.0788 | 93.3399

## W=4.5
| W(nominal)= | 4.5 | (This is the target width, W, of your traces)
| S/W + | 3 | (Space between the traces is three times
| S(nominal)= | 13.5 | (This is your target spacing, S)
| T= | 0.7
| Er+ | 4.3
In fact the width of the traces varies, and therefore so does the space between
them, S. For the purpose of this calculation I have assumed the center
line of the trace, so that the actual space becomes S + 2x(0.5D) where
D= trace width deviation from the target width.
|  |  |  | H = | 8 | 10 | 12 | 14 | 16
| W(actual) | W1 | S |  | Zo | Zo | Zo | Zo | Zo
| 1.6 | 2.1 | 16.4 |  | 111.7612 | 124.1431 | 133.9648 | 141.8679 | 148.2815
| 1.8 | 2.3 | 16.2 |  | 107.8653 | 120.1858 | 129.9709 | 137.8504 | 144.2472
| 2 | 2.5 | 16 |  | 104.2714 | 116.526 | 126.2784 | 134.1254 | 140.5039
| 2.2 | 2.7 | 15.8 |  | 100.9389 | 113.1234 | 122.8338 | 130.653 | 137.0118
| 2.4 | 2.9 | 15.6 |  | 97.8393 | 109.946 | 119.6117 | 127.4011 | 133.7388
| 2.6 | 3.1 | 15.4 |  | 94.9383 | 106.9674 | 116.5858 | 124.3512 | 130.6589
| 2.8 | 3.3 | 15.2 |  | 92.2177 | 104.1658 | 113.7346 | 121.4668 | 127.7506
| 3 | 3.5 | 15 |  | 89.659 | 101.5272 | 111.0399 | 118.7372 | 125.0036
| 3.2 | 3.7 | 14.8 |  | 87.2463 | 99.0277 | 108.4862 | 116.147 | 122.3871
| 3.4 | 3.9 | 14.6 |  | 84.9661 | 96.6582 | 106.0605 | 113.6831 | 119.8957
| 3.6 | 4.1 | 14.4 |  | 82.8067 | 94.4073 | 103.7514 | 111.3342 | 117.5181
| 3.8 | 4.3 | 14.2 |  | 80.7606 | 92.2648 | 101.5536 | 109.0906 | 115.2446
| 4 | 4.5 | 14 |  | 78.8134 | 90.2221 | 99.4492 | 106.9436 | 113.0665
| 4.2 | 4.7 | 13.8 |  | 76.9599 | 88.2714 | 97.4353 | 104.8856 | 110.9764
| 4.4 | 4.9 | 13.6 |  | 75.193 | 86.4059 | 95.505 | 102.915 | 108.9675
| 4.6 | 5.1 | 13.4 |  | 73.5064 | 84.6195 | 93.6524 | 101.0158 | 107.034
| 4.8 | 5.3 | 13.2 |  | 71.8943 | 82.9094 | 91.872 | 99.1876 | 105.1705
| 5 | 5.5 | 13 |  | 70.3518 | 81.2652 | 90.159 | 97.4257 | 103.3774
| 5.2 | 5.7 | 12.8 |  | 68.8741 | 79.685 | 88.509 | 95.7257 | 101.6402
| 5.4 | 5.9 | 12.6 |  | 67.4571 | 78.1648 | 86.9179 | 94.0836 | 99.9599
| 5.6 | 6.1 | 12.4 |  | 66.0969 | 76.701 | 85.3823 | 92.4958 | 98.333
| 5.8 | 6.3 | 12.2 |  | 64.7917 | 75.2902 | 83.8987 | 90.9591 | 96.7564
| 6 | 6.5 | 12 |  | 63.5348 | 73.9291 | 82.4671 | 89.4705 | 95.227

## W=5.0
| W(nominal)= | 5 | (This is the target width, W, of your traces)
| S/W + | 3 | (Space between the traces is three times trace width)
| S(nominal)= | 15 | (This is your target spacing, S)
| T= | 0.7
| Er+ | 4.3
In fact the width of the traces varies, and therefore so does the space between
them, S. For the purpose of this calculation I have assumed the center
line of the trace, so that the actual space becomes S + 2x(0.5D) where
D= trace width deviation from the target width.
|  |  |  | H = | 8 | 10 | 12 | 14 | 16
| W(actual) | W1 | S |  | Zo | Zo | Zo | Zo | Zo
| 1.6 | 2.1 | 18.4 |  | 111.8086 | 124.3124 | 134.3492 | 142.5439 | 149.297
| 1.8 | 2.3 | 18.2 |  | 107.9135 | 120.3571 | 130.3585 | 138.5307 | 145.2678
| 2 | 2.5 | 18 |  | 104.3205 | 116.6994 | 126.6695 | 134.8104 | 141.5302
| 2.2 | 2.7 | 17.8 |  | 100.989 | 113.2992 | 123.2287 | 131.343 | 138.0442
| 2.4 | 2.9 | 17.6 |  | 97.8905 | 110.1243 | 120.0107 | 128.0967 | 134.7779
| 2.6 | 3.1 | 17.4 |  | 94.9908 | 107.1484 | 116.9894 | 125.0527 | 131.7052
| 2.8 | 3.3 | 17.2 |  | 92.2715 | 104.3498 | 114.1429 | 122.1747 | 128.8045
| 3 | 3.5 | 17 |  | 89.7141 | 101.7145 | 111.4533 | 119.4519 | 126.0657
| 3.2 | 3.7 | 16.8 |  | 87.3029 | 99.2184 | 108.9051 | 116.8689 | 123.4579
| 3.4 | 3.9 | 16.6 |  | 85.0243 | 96.8525 | 106.4852 | 114.4128 | 120.9757
| 3.6 | 4.1 | 16.4 |  | 82.8667 | 94.6054 | 104.1822 | 112.0721 | 118.6079
| 3.8 | 4.3 | 16.2 |  | 80.8224 | 92.4671 | 101.9909 | 109.8371 | 116.3447
| 4 | 4.5 | 16 |  | 78.8772 | 90.4288 | 99.8935 | 107.6992 | 114.1775
| 4.2 | 4.7 | 15.8 |  | 77.0258 | 88.4828 | 97.8869 | 105.6509 | 112.0989
| 4.4 | 4.9 | 15.6 |  | 75.2611 | 86.6222 | 95.9643 | 103.6903 | 110.1021
| 4.6 | 5.1 | 15.4 |  | 73.5769 | 84.8409 | 94.1198 | 101.8018 | 108.1813
| 4.8 | 5.3 | 15.2 |  | 71.9674 | 83.1363 | 92.3479 | 99.9848 | 106.3311
| 5 | 5.5 | 15 |  | 70.4275 | 81.4978 | 90.6438 | 98.2346 | 104.552
| 5.2 | 5.7 | 14.8 |  | 68.9527 | 79.9237 | 89.0032 | 96.5469 | 102.8293
| 5.4 | 5.9 | 14.6 |  | 67.5387 | 78.41 | 87.422 | 94.9176 | 101.1643
| 5.6 | 6.1 | 14.4 |  | 66.1817 | 76.9529 | 85.8967 | 93.3433 | 99.5534
| 5.8 | 6.3 | 14.2 |  | 64.8799 | 75.5491 | 84.4239 | 91.8208 | 97.9935
| 6 | 6.5 | 14 |  | 63.6267 | 74.1956 | 83.0038 | 90.3469 | 96.4815