## Graph
SiExcel - Surface Microstrip 1B - Graph of losses over 500MHz - 10 GHZ
H1 | Er1 | W1 | W2 | T1 | Calc Type | 1 | 2 | 3 | 4 | Trace Conductivity (TC) | Loss Tangent (TanD) | Frequency (Hz) | Model | RMS (H, G) | Rz Matte (CB) | RZ Drum (CB) | Zo | 1 | 2 | 3 | 4 | Alpha (Np/m) | Attenuation Smooth (db/m) | Attenuation With Roughness (db/m) | Beta (rad/m) | Capacitance (F/m) | Conductance (S/m) | Smooth Conductor Loss (dB/m) | Conductor Loss With Roughness (dB/m) | Dielectric Loss (dB/m) | Frequency (Hz) | Impedance Magnitude (Ohms) | Impedance Imaginary (Ohms) | Impedance Real (Ohms) | Inductance (H/m) | Modal Phase Velocity (m/s) | Resistance (Ohms/m) | Skin Depth (m)
215.9 | 4.2 | 177.8 | 152.4 | 30.48 | Zo |  |  |  |  | 58000000 | 0.0195 | 500000000 | 1 | 5 | 4 | 3 | 75.1778 | 0 | 0 | 0 | 0 | 0.4648 | -2.788 | -4.038 | 18 | 7.547e-11 | 0.003971 | -1.48 | -2.729 | -1.309 | 500000000 | 75.92 | -0.6892 | 75.91 | 4.348e-07 | 174600000 | 47.69 | 2.955e-06
215.9 | 4.2 | 177.8 | 152.4 | 30.48 | Zo |  |  |  |  | 58000000 | 0.0195 | 1000000000 | 1 | 5 | 4 | 3 | 75.1778 | 0 | 0 | 0 | 0 | 0.7626 | -4.7 | -6.624 | 35.89 | 7.547e-11 | 0.007942 | -2.089 | -4.014 | -2.61 | 1000000000 | 75.69 | -0.3405 | 75.69 | 4.323e-07 | 175100000 | 69.95 | 2.09e-06
215.9 | 4.2 | 177.8 | 152.4 | 30.48 | Zo |  |  |  |  | 58000000 | 0.0195 | 1500000000 | 1 | 5 | 4 | 3 | 75.1778 | 0 | 0 | 0 | 0 | 1.024 | -6.468 | -8.891 | 53.77 | 7.547e-11 | 0.01191 | -2.558 | -4.98 | -3.911 | 1500000000 | 75.6 | -0.173 | 75.6 | 4.313e-07 | 175300000 | 86.69 | 1.706e-06
215.9 | 4.2 | 177.8 | 152.4 | 30.48 | Zo |  |  |  |  | 58000000 | 0.0195 | 2000000000 | 1 | 5 | 4 | 3 | 75.1778 | 0 | 0 | 0 | 0 | 1.266 | -8.163 | -11 | 71.64 | 7.547e-11 | 0.01588 | -2.952 | -5.788 | -5.21 | 2000000000 | 75.54 | -0.07 | 75.54 | 4.306e-07 | 175400000 | 100.7 | 1.478e-06
215.9 | 4.2 | 177.8 | 152.4 | 30.48 | Zo |  |  |  |  | 58000000 | 0.0195 | 2500000000 | 1 | 5 | 4 | 3 | 75.1778 | 0 | 0 | 0 | 0 | 1.497 | -9.81 | -13 | 89.5 | 7.547e-11 | 0.01985 | -3.3 | -6.495 | -6.51 | 2500000000 | 75.5 | 0.001461 | 75.5 | 4.302e-07 | 175500000 | 112.9 | 1.322e-06
215.9 | 4.2 | 177.8 | 152.4 | 30.48 | Zo |  |  |  |  | 58000000 | 0.0195 | 3000000000 | 1 | 5 | 4 | 3 | 75.1778 | 0 | 0 | 0 | 0 | 1.72 | -11.42 | -14.94 | 107.4 | 7.547e-11 | 0.02383 | -3.614 | -7.133 | -7.809 | 3000000000 | 75.47 | 0.05473 | 75.47 | 4.299e-07 | 175600000 | 123.9 | 1.207e-06
215.9 | 4.2 | 177.8 | 152.4 | 30.48 | Zo |  |  |  |  | 58000000 | 0.0195 | 3500000000 | 1 | 5 | 4 | 3 | 75.1778 | 0 | 0 | 0 | 0 | 1.937 | -13.01 | -16.83 | 125.2 | 7.547e-11 | 0.0278 | -3.903 | -7.718 | -9.108 | 3500000000 | 75.45 | 0.09642 | 75.45 | 4.296e-07 | 175600000 | 134.1 | 1.117e-06
215.9 | 4.2 | 177.8 | 152.4 | 30.48 | Zo |  |  |  |  | 58000000 | 0.0195 | 4000000000 | 1 | 5 | 4 | 3 | 75.1778 | 0 | 0 | 0 | 0 | 2.149 | -14.58 | -18.67 | 143.1 | 7.547e-11 | 0.03177 | -4.172 | -8.262 | -10.41 | 4000000000 | 75.43 | 0.1302 | 75.43 | 4.294e-07 | 175700000 | 143.5 | 1.045e-06
215.9 | 4.2 | 177.8 | 152.4 | 30.48 | Zo |  |  |  |  | 58000000 | 0.0195 | 4500000000 | 1 | 5 | 4 | 3 | 75.1778 | 0 | 0 | 0 | 0 | 2.357 | -16.13 | -20.48 | 160.9 | 7.547e-11 | 0.03574 | -4.425 | -8.772 | -11.7 | 4500000000 | 75.41 | 0.1583 | 75.41 | 4.293e-07 | 175700000 | 152.3 | 9.851e-07
215.9 | 4.2 | 177.8 | 152.4 | 30.48 | Zo |  |  |  |  | 58000000 | 0.0195 | 5000000000 | 1 | 5 | 4 | 3 | 75.1778 | 0 | 0 | 0 | 0 | 2.562 | -17.67 | -22.26 | 178.8 | 7.547e-11 | 0.03971 | -4.664 | -9.254 | -13 | 5000000000 | 75.4 | 0.1821 | 75.4 | 4.291e-07 | 175700000 | 160.7 | 9.346e-07
215.9 | 4.2 | 177.8 | 152.4 | 30.48 | Zo |  |  |  |  | 58000000 | 0.0195 | 5500000000 | 1 | 5 | 4 | 3 | 75.1778 | 0 | 0 | 0 | 0 | 2.765 | -19.19 | -24.01 | 196.6 | 7.547e-11 | 0.04368 | -4.891 | -9.712 | -14.3 | 5500000000 | 75.39 | 0.2026 | 75.39 | 4.29e-07 | 175700000 | 168.6 | 8.911e-07
215.9 | 4.2 | 177.8 | 152.4 | 30.48 | Zo |  |  |  |  | 58000000 | 0.0195 | 6000000000 | 1 | 5 | 4 | 3 | 75.1778 | 0 | 0 | 0 | 0 | 2.964 | -20.71 | -25.75 | 214.5 | 7.547e-11 | 0.04765 | -5.108 | -10.15 | -15.6 | 6000000000 | 75.38 | 0.2205 | 75.38 | 4.289e-07 | 175800000 | 176.2 | 8.532e-07
215.9 | 4.2 | 177.8 | 152.4 | 30.48 | Zo |  |  |  |  | 58000000 | 0.0195 | 6500000000 | 1 | 5 | 4 | 3 | 75.1778 | 0 | 0 | 0 | 0 | 3.162 | -22.21 | -27.47 | 232.3 | 7.547e-11 | 0.05162 | -5.316 | -10.57 | -16.9 | 6500000000 | 75.37 | 0.2364 | 75.37 | 4.288e-07 | 175800000 | 183.4 | 8.197e-07
215.9 | 4.2 | 177.8 | 152.4 | 30.48 | Zo |  |  |  |  | 58000000 | 0.0195 | 7000000000 | 1 | 5 | 4 | 3 | 75.1778 | 0 | 0 | 0 | 0 | 3.358 | -23.71 | -29.17 | 250.2 | 7.547e-11 | 0.05559 | -5.517 | -10.97 | -18.2 | 7000000000 | 75.37 | 0.2506 | 75.37 | 4.287e-07 | 175800000 | 190.4 | 7.899e-07
215.9 | 4.2 | 177.8 | 152.4 | 30.48 | Zo |  |  |  |  | 58000000 | 0.0195 | 7500000000 | 1 | 5 | 4 | 3 | 75.1778 | 0 | 0 | 0 | 0 | 3.552 | -25.2 | -30.85 | 268 | 7.547e-11 | 0.05956 | -5.71 | -11.36 | -19.49 | 7500000000 | 75.36 | 0.2633 | 75.36 | 4.286e-07 | 175800000 | 197.1 | 7.631e-07
215.9 | 4.2 | 177.8 | 152.4 | 30.48 | Zo |  |  |  |  | 58000000 | 0.0195 | 8000000000 | 1 | 5 | 4 | 3 | 75.1778 | 0 | 0 | 0 | 0 | 3.745 | -26.69 | -32.53 | 285.9 | 7.547e-11 | 0.06353 | -5.897 | -11.74 | -20.79 | 8000000000 | 75.35 | 0.2748 | 75.35 | 4.286e-07 | 175800000 | 203.6 | 7.389e-07
215.9 | 4.2 | 177.8 | 152.4 | 30.48 | Zo |  |  |  |  | 58000000 | 0.0195 | 8500000000 | 1 | 5 | 4 | 3 | 75.1778 | 0 | 0 | 0 | 0 | 3.936 | -28.17 | -34.19 | 303.7 | 7.547e-11 | 0.0675 | -6.078 | -12.1 | -22.09 | 8500000000 | 75.35 | 0.2853 | 75.35 | 4.285e-07 | 175800000 | 209.9 | 7.168e-07
215.9 | 4.2 | 177.8 | 152.4 | 30.48 | Zo |  |  |  |  | 58000000 | 0.0195 | 9000000000 | 1 | 5 | 4 | 3 | 75.1778 | 0 | 0 | 0 | 0 | 4.126 | -29.64 | -35.84 | 321.6 | 7.547e-11 | 0.07148 | -6.255 | -12.45 | -23.39 | 9000000000 | 75.34 | 0.2949 | 75.34 | 4.285e-07 | 175900000 | 216.1 | 6.966e-07
215.9 | 4.2 | 177.8 | 152.4 | 30.48 | Zo |  |  |  |  | 58000000 | 0.0195 | 9500000000 | 1 | 5 | 4 | 3 | 75.1778 | 0 | 0 | 0 | 0 | 4.316 | -31.11 | -37.48 | 339.4 | 7.547e-11 | 0.07545 | -6.426 | -12.8 | -24.69 | 9500000000 | 75.34 | 0.3038 | 75.34 | 4.284e-07 | 175900000 | 222 | 6.78e-07
215.9 | 4.2 | 177.8 | 152.4 | 30.48 | Zo |  |  |  |  | 58000000 | 0.0195 | 10000000000 | 1 | 5 | 4 | 3 | 75.1778 | 0 | 0 | 0 | 0 | 4.503 | -32.58 | -39.12 | 357.3 | 7.547e-11 | 0.07942 | -6.592 | -13.13 | -25.98 | 10000000000 | 75.33 | 0.312 | 75.33 | 4.284e-07 | 175900000 | 227.8 | 6.609e-07
Note on G4: Calc Type Calc Type 1 must be Z / ZO Acceptable values for other field are : Z / ZO - Impedance (Ohms) D - Delay (ps/m) L - Inductance (nH/m) C - Capacitance (pF/m) EER - Effective Er
Note on N4: Frequency Single Frequency entered in Hz. e.g. 500Mhz enter 500000000 or 5.00E+08
Note on O4: Roughness Model 0 - None / Smooth 1 - Hammerstad 2 - Groisse 4 - Cannonball Huray Any other values will generate errors
Note on P4: RMS Roughness H = Hammerstad G = Gradient
Note on Q4: Simonovich Cannonball Rz Matte - Matte side roughness.
Note on R4: Simonovich Cannonball Rz Drum - Drum side roughness